## sheet1 -1
LCSC Part Number	Manufacture Part Number	Manufacturer	Customer NO.	Package	Description	RoHS	Order Qty.	Min\Mult Order Qty.	Unit Price	Order Price
C1760	CL21F104ZBCNNNC	Samsung Electro-Mechanics		0805	Multilayer Ceramic Capacitors MLCC - SMD/SMT 100nF 50V 0805 RoHS	Yes	50	50\50	$0.008347	$0.42
C2337	2.54mm 1x40P	BOOMELE(Boom Precision Elec)		Through Hole	Pin Header & Female Header Through Hole RoHS	Yes	20	5\5	$0.076075	$1.52
C21519	MPZ2012S601AT000	TDK		0805	Ferrite Beads 600Ω @ 100MHz 2A 0805 RoHS	Yes	50	50\50	$0.013422	$0.67
C42643	C42643	Jing Extension of the Electronic Co.		Through Hole	USB Connectors Through Hole RoHS	Yes	10	10\10	$0.030993	$0.31
C60491	RC0402FR-07100KL	YAGEO		0402	Chip Resistor - Surface Mount 100KOhms ±1% 1/16W 0402 RoHS	Yes	100	100\100	$0.000495	$0.05
C87384	TPD3S014DBVR	Texas Instruments		SOT-23-6	PMIC - Battery Management SOT-23-6 RoHS	Yes	10	1\1	$1.015152	$10.15
C92821	LMK316BJ476ML-T	Taiyo Yuden		1206	Multilayer Ceramic Capacitors MLCC - SMD/SMT 47uF 10V 1206 RoHS	Yes	10	5\5	$0.082176	$0.82
C107702	RC0805FR-0722RL	YAGEO		0805	Chip Resistor - Surface Mount 22Ohms ±1% 1/8W 0805 RoHS	Yes	100	100\100	$0.001669	$0.17
C124415	C124415	Ckmtw(Shenzhen Cankemeng)		Through Hole,P=2.54mm	Pin Header & Female Header Through Hole,P=2.54mm RoHS	Yes	10	5\5	$0.066335	$0.66
C223843	K3-1260D-F1	Korean Hroparts Elec		9*3.6mm	Toggle Switches 9*3.6mm RoHS	Yes	20	1\1	$0.092424	$1.85
C266612	TF-104	XUNPU		11.8x12.2x1.9mm	Card Sockets Connectors 11.8x12.2x1.9mm RoHS	Yes	10	5\5	$0.112703	$2.80
C312983	GRM31CR61A107ME05L	Murata Electronics		1206	Multilayer Ceramic Capacitors MLCC - SMD/SMT 100uF 10V 1206 RoHS	Yes	10	1\1	$0.259091	$2.59
C327027	CC0805KKX5R6BB225	YAGEO		0805	Multilayer Ceramic Capacitors MLCC - SMD/SMT 2.2uF 10V 0805 RoHS	Yes	20	20\20	$0.020293	$0.41
C354946	TSA343G00-250J2	BRIGHT		SMD	Tactile Switches SPST 3.95mm x 2.90mm 2.00mm 50mA @ 12VDC SMD RoHS	Yes	20	10\10	$0.042706	$0.85